## Sheet1
	Component list
				BOM for Variant [V1] of Project [S-PCBASSY-001-01.PrjPCB] (PCB Document : S-PCBASSY-001-01.PcbDoc)
	Project:			S-PCBASSY-001-01-V1-BOM
	Variant:			V1

	Report Date:
	Print Date:					Alternative Supplier		Equivalent Part #
#	LibRef	Manufacturer	Part #	Supplier	Supplier Part #	Description	Footprint1	Designator	Value	Temp Range	Production Supplier	Supplier 2	Supplier 2 Part #	Equivalent Part #	Equivalent Manufacturer	Equivalent Supplier	Equivalent Supplier Part #	Quantity	DNP
1	100n					Capacitor_SMD:C_0603_1608Metric	C1					1					~
2	KEMET T491A106K016AT	KEMET	T491A106K016AT	Mouser	80-T491A106K016	Tantalum Capacitors - Solid SMD 16V 10uF 1206 10% ESR=3Ohms	Capacitor_Tantalum_SMD:CP_EIA-3216-18_Kemet-A	C2	10uF					1					https://octopart.com/part/kemet/T491A106K016AT
3	Samsung CL21B104KBCNNNC	Samsung Electro-Mechanics	CL21B104KBCNNNC	DigiKey	1276-1003-1-ND	CAP CER 0.1UF 50V X7R 0805	Capacitor_SMD:C_0805_2012Metric	C3	0.1uF					1					https://octopart.com/search?q=Samsung+CL21B104KBCNNNC&currency=USD&specs=0
4	PESD5V0L1ULD	Nexperia	PESD5V0L1ULD,315	Mouser	771-PESD5V0L1ULD315	ESD Protection Diodes / TVS Diodes PESD5V0L1ULD/SOD882D/XSON2	Diode_SMD:D_SOD-882D	D1,D3, D2					2	DNP				"https://assets.nexperia.com/documents/data-sheet/PESD5V0L1ULD.pdf
6	PESD5V0S1UL	Nexperia	PESD5V0L1ULD,315	Mouser	771-PESD5V0L1ULD315	ESD Protection Diodes / TVS Diodes PESD5V0L1ULD/SOD882D/XSON2	Diode_SMD:D_SOD-882	D4,D5,D6,D7,D8,D9					8					https://assets.nexperia.com/documents/data-sheet/PESD5V0S1UL.pdf
7	5V6, 3W	Vishay	BZG05C5V6-E3-TR	RS	699-7758	Zener Diodes 1.25W, BZG05C Series, Vishay Semiconductor	Diode_SMD:D_SMA	D10,D11					2					https://za.rs-online.com/web/p/zener-diodes/6997758
8	LED	OSRAM	LG R971	EBV Elektronik	LG R971	Green 570nm LED Indication - Discrete 2.2V 0805 (2012 Metric)	LED_SMD:LED_0603_1608Metric	D12					1					~
9	SS14	Vishay	SS14-E3/61T	Mouser		Schottky Rectifier 40V 1A SMA (Do Not Populate	Diode_SMD:D_SMA	D13					1	DNP				https://www.vishay.com/docs/88746/ss12.pdf
10	375mA	Littelfuse	0467.375NR	Mouse r		Fuse 375mA 32V 0603 Fast Acting	Fuse:Fuse_0603_1608Metric	F1					1					https://www.littelfuse.com/media?resourcetype=datasheets&itemid=cefcd49a-0e08-48b9-a5f1-60cfdadaed6d&filename=littelfuse-fuse-440-datasheet
11	GPIO					Connector_PinSocket_2.54mm:PinSocket_2x20_P2.54mm_Vertical	J1					1					~
12	43650-0428	Molex	436500428	Mouser		Connector Header Micro-Fit 3.0 4 Pos	Connector:43650-04YY_272829	J2					1					https://www.molex.com/pdm_docs/sd/436500227_sd.pdf
13	ID_WP					Connector_PinHeader_2.54mm:PinHeader_1x02_P2.54mm_Vertical_SMD_Pin1Left	JP1					1					~
14	BSS138	ONsemi	BSS138	Mouser		N-Channel MOSFET 50V 360mA SOT-23	Package_TO_SOT_SMD:SOT-23	Q1,Q2,Q3					3					https://www.onsemi.com/pub/Collateral/BSS138-D.PDF
15	AO3401A	Alpha & Omega	AO3401A	Mouser		P-Channel MOSFET 30V 4A SOT-23	Package_TO_SOT_SMD:SOT-23	Q4					1					http://www.aosmd.com/pdfs/datasheet/AO3401A.pdf
16	3.9k	Yageo	RC0603FR-073K9L			Thick Film Resistor, 1%, 0.1W (I2C Pull-ups)	Capacitor_SMD:C_0603_1608Metric	R1,R2					2					~
17	2k2	Panasonic	ERJ-3EKF2201V			Thick Film Resistor, 1%, 0.1W (5V Power Indicator)	Resistor_SMD:R_0603_1608Metric_Pad0.98x0.95mm_HandSolder	R3					1					~
18	100k	Yageo	RC0603FR-07100KL			Thick Film Resistor, 1%, 0.1W (P-FET Gate Pull-down)	Resistor_SMD:R_0603_1608Metric_Pad0.98x0.95mm_HandSolder	R4					1					~
19	100	Vishay	CRCW0603100RFKEA			Thick Film Resistor, 1%, 0.1W (Gate Damping)	Capacitor_SMD:C_0603_1608Metric,Resistor_SMD:R_0603_1608Metric_Pad0.98x0.95mm_HandSolder	Rg1,Rg2,Rg3,Rg6					4					~
20	150	Panasonic	ERJ-3EKF1500V			Thick Film Resistor, 1%, 0.1W (Red/Error LED Limiter)	Capacitor_SMD:C_0603_1608Metric	Rg4,Rg5					2					~
21	10k	Yageo	RC0603FR-0710KL			Thick Film Resistor, 1%, 0.1W (Logic Pull-downs)	Capacitor_SMD:C_0603_1608Metric	Rpd1,Rpd2,Rpd3					3					~
22	CAT24C256	ONsemi	CAT24C256WI-GT3	Mouser		EEPROM 256kb I2C 1MHz SOIC-8	Package_SO:SOIC-8_3.9x4.9mm_P1.27mm	U1					1					https://www.onsemi.cn/PowerSolutions/document/CAT24C256-D.PDF